## Instructions
Build up the partial NIST database with the elements/compounds/mixtures you desire.
STEP 1
Go to: <https://physics.nist.gov/PhysRefData/Xcom/html/xcom1.html>
STEP 2
Choose Element (such as Be), Compound (such as H2O), or Mixture (I'll be doing air below)
STEP 3a (if mixture)
Modeling air as 78% N2, 21% O2, 1% Ar)
Under the composition textbook, putting in accordingly:
N2 0.78
O2 0.21
Ar 0.01
STEP 3b
Energy range I crop down to 150 keV as that's the theoretical maximum for the tube source (so max MeV = 0.150)
STEP 4
Scroll down to the table of attenuation coefficient values (make sure units are cm^2/g)
Select all the check boxes to get all attenuation coefficients
Use the 'space' delimiter
Download data
Copy the numerical values
STEP 5
Create new tab in this workbook, make sure name is something descriptive
NOTE: This name is what will be used in the scripts! So make it short and sweet
Copy the header for the column names as needed (first 2 rows of 'Air')
Paste the copied numerical data into A4
Split the data into columns so that the data goes into their corresponding headers (use space as the delimiter under the Text -> Columns function in Excel)
STEP 6
Manually add in the density value for the element/compound/mixture in I4 in units of g/cm^3
STEP 7
Final checks:
Make sure the numerical data starts at row 4!
There should be 8 separate columns of numerical data from the NIST database (first column is energy, all the way up to Total without coherent scattering)
Make sure the density value has been manually put into cell I4
Make sure the tab is named something descriptive and is the same as what you expect to use in the scripts
Add more sheets as needed for individual elements/compounds/mixtures

## Air
Photon | Coherent | Incoher. | Photoel. | Nuclear | Electron | Tot. w/ | Tot. w/o | Density
Energy | Scatter | Scatter | Absorp. | Pr. Prd. | Pr. Prd. | Coherent | Coherent | g/cm^3
1.000E-03 1.353E+00 1.044E-02 3.577E+03 0.000E+00 0.000E+00 3.579E+03 3.577E+03 | [7 empty] | 2.329
1.500E-03 1.237E+00 2.129E-02 1.179E+03 0.000E+00 0.000E+00 1.181E+03 1.179E+03
2.000E-03 1.107E+00 3.358E-02 5.220E+02 0.000E+00 0.000E+00 5.232E+02 5.220E+02
3.000E-03 8.554E-01 5.774E-02 1.600E+02 0.000E+00 0.000E+00 1.609E+02 1.600E+02
3.203E-03 8.105E-01 6.223E-02 1.317E+02 0.000E+00 0.000E+00 1.326E+02 1.318E+02
3.203E-03 8.105E-01 6.223E-02 1.430E+02 0.000E+00 0.000E+00 1.439E+02 1.431E+02
4.000E-03 6.580E-01 7.799E-02 7.449E+01 0.000E+00 0.000E+00 7.523E+01 7.457E+01
5.000E-03 5.161E-01 9.359E-02 3.820E+01 0.000E+00 0.000E+00 3.881E+01 3.829E+01
6.000E-03 4.160E-01 1.054E-01 2.199E+01 0.000E+00 0.000E+00 2.252E+01 2.210E+01
8.000E-03 2.911E-01 1.215E-01 9.105E+00 0.000E+00 0.000E+00 9.518E+00 9.227E+00
1.000E-02 2.196E-01 1.318E-01 4.556E+00 0.000E+00 0.000E+00 4.907E+00 4.688E+00
1.500E-02 1.298E-01 1.473E-01 1.271E+00 0.000E+00 0.000E+00 1.548E+00 1.418E+00
2.000E-02 8.649E-02 1.558E-01 5.077E-01 0.000E+00 0.000E+00 7.500E-01 6.635E-01
3.000E-02 4.563E-02 1.626E-01 1.372E-01 0.000E+00 0.000E+00 3.455E-01 2.999E-01
4.000E-02 2.792E-02 1.633E-01 5.381E-02 0.000E+00 0.000E+00 2.450E-01 2.171E-01
5.000E-02 1.881E-02 1.614E-01 2.594E-02 0.000E+00 0.000E+00 2.062E-01 1.874E-01
6.000E-02 1.352E-02 1.587E-01 1.427E-02 0.000E+00 0.000E+00 1.865E-01 1.730E-01
8.000E-02 7.921E-03 1.524E-01 5.548E-03 0.000E+00 0.000E+00 1.658E-01 1.579E-01
1.000E-01 5.183E-03 1.461E-01 2.667E-03 0.000E+00 0.000E+00 1.539E-01 1.487E-01
1.500E-01 2.363E-03 1.325E-01 7.108E-04 0.000E+00 0.000E+00 1.355E-01 1.332E-01
2.000E-01 1.342E-03 1.217E-01 2.825E-04 0.000E+00 0.000E+00 1.233E-01 1.220E-01

## Be
Photon | Coherent | Incoher. | Photoel. | Nuclear | Electron | Tot. w/ | Tot. w/o | Density
Energy | Scatter | Scatter | Absorp. | Pr. Prd. | Pr. Prd. | Coherent | Coherent | g/cm^3
1.000E-03 5.918E-01 2.091E-02 6.035E+02 0.000E+00 0.000E+00 6.042E+02 6.036E+02 | [7 empty] | 1.85
1.500E-03 4.948E-01 3.792E-02 1.792E+02 0.000E+00 0.000E+00 1.797E+02 1.792E+02
2.000E-03 4.103E-01 5.284E-02 7.424E+01 0.000E+00 0.000E+00 7.470E+01 7.429E+01
3.000E-03 2.962E-01 7.350E-02 2.090E+01 0.000E+00 0.000E+00 2.127E+01 2.098E+01
4.000E-03 2.321E-01 8.627E-02 8.366E+00 0.000E+00 0.000E+00 8.685E+00 8.452E+00
5.000E-03 1.926E-01 9.562E-02 4.081E+00 0.000E+00 0.000E+00 4.369E+00 4.176E+00
6.000E-03 1.649E-01 1.034E-01 2.259E+00 0.000E+00 0.000E+00 2.528E+00 2.363E+00
8.000E-03 1.254E-01 1.163E-01 8.821E-01 0.000E+00 0.000E+00 1.124E+00 9.983E-01
1.000E-02 9.749E-02 1.262E-01 4.229E-01 0.000E+00 0.000E+00 6.466E-01 5.491E-01
1.500E-02 5.580E-02 1.411E-01 1.101E-01 0.000E+00 0.000E+00 3.070E-01 2.512E-01
2.000E-02 3.538E-02 1.477E-01 4.207E-02 0.000E+00 0.000E+00 2.251E-01 1.897E-01
3.000E-02 1.770E-02 1.508E-01 1.077E-02 0.000E+00 0.000E+00 1.792E-01 1.615E-01
4.000E-02 1.054E-02 1.493E-01 4.080E-03 0.000E+00 0.000E+00 1.640E-01 1.534E-01
5.000E-02 6.956E-03 1.465E-01 1.919E-03 0.000E+00 0.000E+00 1.554E-01 1.485E-01
6.000E-02 4.920E-03 1.433E-01 1.039E-03 0.000E+00 0.000E+00 1.493E-01 1.444E-01
8.000E-02 2.823E-03 1.369E-01 3.936E-04 0.000E+00 0.000E+00 1.401E-01 1.372E-01
1.000E-01 1.824E-03 1.308E-01 1.859E-04 0.000E+00 0.000E+00 1.328E-01 1.310E-01
1.500E-01 8.186E-04 1.181E-01 4.818E-05 0.000E+00 0.000E+00 1.190E-01 1.182E-01
2.000E-01 4.621E-04 1.085E-01 1.881E-05 0.000E+00 0.000E+00 1.089E-01 1.085E-01

## CsI
Photon | Coherent | Incoher. | Photoel. | Nuclear | Electron | Tot. w/ | Tot. w/o | Density
Energy | Scatter | Scatter | Absorp. | Pr. Prd. | Pr. Prd. | Coherent | Coherent | g/cm^3
1.000E-03 8.486E+00 5.298E-03 9.225E+03 0.000E+00 0.000E+00 9.234E+03 9.225E+03 | [7 empty] | 4.51
1.032E-03 8.458E+00 5.552E-03 8.639E+03 0.000E+00 0.000E+00 8.647E+03 8.639E+03
1.065E-03 8.429E+00 5.817E-03 8.090E+03 0.000E+00 0.000E+00 8.098E+03 8.090E+03
1.065E-03 8.429E+00 5.817E-03 8.331E+03 0.000E+00 0.000E+00 8.339E+03 8.331E+03
1.069E-03 8.425E+00 5.846E-03 8.273E+03 0.000E+00 0.000E+00 8.282E+03 8.273E+03
1.072E-03 8.422E+00 5.874E-03 8.216E+03 0.000E+00 0.000E+00 8.225E+03 8.216E+03
1.072E-03 8.422E+00 5.874E-03 8.381E+03 0.000E+00 0.000E+00 8.389E+03 8.381E+03
1.142E-03 8.358E+00 6.443E-03 7.319E+03 0.000E+00 0.000E+00 7.328E+03 7.319E+03
1.217E-03 8.289E+00 7.056E-03 6.393E+03 0.000E+00 0.000E+00 6.401E+03 6.393E+03
1.217E-03 8.289E+00 7.056E-03 6.548E+03 0.000E+00 0.000E+00 6.556E+03 6.548E+03
1.500E-03 8.018E+00 9.427E-03 4.124E+03 0.000E+00 0.000E+00 4.132E+03 4.124E+03
2.000E-03 7.512E+00 1.372E-02 2.106E+03 0.000E+00 0.000E+00 2.114E+03 2.106E+03
3.000E-03 6.530E+00 2.197E-02 7.814E+02 0.000E+00 0.000E+00 7.879E+02 7.814E+02
4.000E-03 5.688E+00 2.936E-02 3.779E+02 0.000E+00 0.000E+00 3.836E+02 3.779E+02
4.557E-03 5.298E+00 3.302E-02 2.703E+02 0.000E+00 0.000E+00 2.756E+02 2.703E+02
4.557E-03 5.298E+00 3.302E-02 5.125E+02 0.000E+00 0.000E+00 5.178E+02 5.125E+02
4.702E-03 5.199E+00 3.393E-02 4.782E+02 0.000E+00 0.000E+00 4.834E+02 4.782E+02
4.852E-03 5.096E+00 3.485E-02 4.462E+02 0.000E+00 0.000E+00 4.513E+02 4.462E+02
4.852E-03 5.096E+00 3.485E-02 5.584E+02 0.000E+00 0.000E+00 5.635E+02 5.584E+02
5.000E-03 4.993E+00 3.575E-02 5.246E+02 0.000E+00 0.000E+00 5.296E+02 5.246E+02
5.012E-03 4.984E+00 3.582E-02 5.214E+02 0.000E+00 0.000E+00 5.264E+02 5.214E+02
5.012E-03 4.984E+00 3.582E-02 7.457E+02 0.000E+00 0.000E+00 7.507E+02 7.457E+02
5.099E-03 4.926E+00 3.634E-02 7.135E+02 0.000E+00 0.000E+00 7.184E+02 7.135E+02
5.188E-03 4.871E+00 3.686E-02 6.826E+02 0.000E+00 0.000E+00 6.875E+02 6.827E+02
5.188E-03 4.871E+00 3.686E-02 7.399E+02 0.000E+00 0.000E+00 7.448E+02 7.399E+02
5.273E-03 4.820E+00 3.735E-02 7.105E+02 0.000E+00 0.000E+00 7.154E+02 7.106E+02
5.359E-03 4.770E+00 3.784E-02 6.824E+02 0.000E+00 0.000E+00 6.872E+02 6.824E+02
5.359E-03 4.770E+00 3.784E-02 7.871E+02 0.000E+00 0.000E+00 7.919E+02 7.872E+02
5.534E-03 4.669E+00 3.882E-02 7.267E+02 0.000E+00 0.000E+00 7.314E+02 7.267E+02
5.714E-03 4.566E+00 3.980E-02 6.710E+02 0.000E+00 0.000E+00 6.756E+02 6.711E+02
5.714E-03 4.566E+00 3.980E-02 7.215E+02 0.000E+00 0.000E+00 7.262E+02 7.216E+02
6.000E-03 4.409E+00 4.133E-02 6.404E+02 0.000E+00 0.000E+00 6.449E+02 6.405E+02
8.000E-03 3.498E+00 5.092E-02 3.036E+02 0.000E+00 0.000E+00 3.071E+02 3.036E+02
1.000E-02 2.843E+00 5.922E-02 1.682E+02 0.000E+00 0.000E+00 1.711E+02 1.683E+02
1.500E-02 1.871E+00 7.519E-02 5.621E+01 0.000E+00 0.000E+00 5.816E+01 5.628E+01
2.000E-02 1.336E+00 8.581E-02 2.544E+01 0.000E+00 0.000E+00 2.686E+01 2.552E+01
3.000E-02 7.626E-01 9.833E-02 8.185E+00 0.000E+00 0.000E+00 9.045E+00 8.283E+00
3.317E-02 6.576E-01 1.009E-01 6.163E+00 0.000E+00 0.000E+00 6.921E+00 6.264E+00
3.317E-02 6.576E-01 1.009E-01 2.046E+01 0.000E+00 0.000E+00 2.122E+01 2.056E+01
3.455E-02 6.189E-01 1.018E-01 1.838E+01 0.000E+00 0.000E+00 1.910E+01 1.848E+01
3.598E-02 5.823E-01 1.027E-01 1.650E+01 0.000E+00 0.000E+00 1.718E+01 1.660E+01
3.598E-02 5.823E-01 1.027E-01 2.958E+01 0.000E+00 0.000E+00 3.026E+01 2.968E+01
4.000E-02 4.967E-01 1.049E-01 2.237E+01 0.000E+00 0.000E+00 2.297E+01 2.247E+01
5.000E-02 3.530E-01 1.085E-01 1.241E+01 0.000E+00 0.000E+00 1.287E+01 1.252E+01
6.000E-02 2.639E-01 1.102E-01 7.547E+00 0.000E+00 0.000E+00 7.921E+00 7.657E+00
8.000E-02 1.625E-01 1.108E-01 3.404E+00 0.000E+00 0.000E+00 3.677E+00 3.514E+00
1.000E-01 1.101E-01 1.093E-01 1.816E+00 0.000E+00 0.000E+00 2.035E+00 1.925E+00
1.500E-01 5.357E-02 1.030E-01 5.725E-01 0.000E+00 0.000E+00 7.291E-01 6.755E-01
2.000E-01 3.171E-02 9.654E-02 2.523E-01 0.000E+00 0.000E+00 3.805E-01 3.488E-01